## HAQ Calculator
|  |  |  | TEST UNCERTAINTY RATIO (TUR) |  |  |  | UCL | _____ | LCL
2 x expanded uncertainty for the test point
|  |  |  | Ex: |  |  | UUT | tolerance | expanded uncertainty of Standard used
[5 empty] | Standard |  | Measured | psi | psi
|  |  |  | psi | 100 |  | 99.88 | 2 | 0.015
[5 empty] | FORMULA |  |  | 133.3:1
LEARN TO CALIBRATE, LLC |  |  | INSTRUCTIONS ON HOW TO USE |  |  |  |  | LEARN TO CALIBRATE, LLC
"Transferring Knowledge Through Training" | [7 empty] | "Transferring Knowledge Through Training"
HAQ CALCULATOR |  | Step 1: Enter your test point (ex: 100) for 100 VDC, 100 psi, etc. | [5 empty] | HAQ CALCULATOR
TEST UNCERTIANTY RATIO (TUR) |  | Step 2: Enter tolerance value for the test point (ex: 2 VDC, 2 psi, etc) | [5 empty] | TEST UNCERTIANTY RATIO (TUR)
| Data Entry section | Step 3: To calculate TUR, you need to enter all expanded uncertainty values assocaited for the above test point. | [6 empty] | Data Entry section
Test Point | [7 empty] | Test Point
UUT Tolerance (±) |  | Ex: Fluke-5520, 100 VDC, expanded uncertainty = ± 0.0045 V | [5 empty] | UUT Tolerance (±)
EX: Fluke-750P06, 100 psi, expanded uncertainty = ± 0.035 psi
Expanded Uncertainty for Lab Standards |  | Step 4: Your estimated TUR will be displayed in TUR column. | [5 empty] | Tolerance for Lab Standards
1st value | [7 empty] | 1st value
2nd value | [7 empty] | 2nd value
3rd value | [7 empty] | 3rd value
4th value | [7 empty] | 4th value
5th value | [5 empty] | TOLERANCE BASED |  | 5th value
|  | Step 1: Enter your test point (ex: 100) for 100 VDC, 100 psi, etc. | [5 empty] | ESTIMATED TUR BASED ON STANDARD's TOLERANCE
Test Uncertainty Ratio (TUR) |  | Step 2: Enter tolerance value for the test point (ex: 2 VDC, 2 psi, etc) | [5 empty] | Test Uncertainty Ratio (TUR)
Step 3: To calculate TUR, you need to enter all tolerance values assocaited for the above test point
Please enter UUT tolerance | [7 empty] | Please enter UUT tolerance
ANSI/NCSL Z540.3 & ISO/IEC 17025 |  | Ex: Fluke-5520, 100 VDC, 1 year tolerance = ± 0.0082 V | [5 empty] | ANSI/NCSL Z540.3 & ISO/IEC 17025
Disclaimer: This calculator was developed by Learn to Calibrate,LLC to provide you "information" on your Test Uncertainty Ratio (TUR) values for the above test point. You can add up to five expanded uncertainty values. Please use it for informational purposes only. |  | EX: Fluke-750P06, 100 psi, 1 year tolerance = ± 0.055 psi | [5 empty] | Disclaimer: This calculator was developed by Learn to Calibrate,LLC to provide you "information" on your Test Uncertainty Ratio (TUR) values for the above test point. You can add up to five standard's tolerance. Please use it for informational purposes only.
Step 4: Your estimated TUR will be displayed in TUR column.
| LEARN TO CALIBRATE, LLC. Website: www.learntocalibrate.com, email: info@learntocalibrate.com | [9 empty] | Rev 1.0, 17-Nov-2017
Note on N4: Irfan: (UCL-LCL) / 2 x expanded uncert